## branches
branch | node_in | node_out | ec
0 | 0 | 1 | heat
1 | 1 | 2 | heat
2 | 2 | 6 | heat
3 | 3 | 1 | heat
4 | 8 | 3 | heat
5 | 10 | 4 | heat
6 | 4 | 6 | heat
7 | 8 | 5 | heat
8 | 5 | 10 | heat
9 | 6 | 7 | heat
10 | 9 | 8 | heat
11 | 12 | 3 | elec
12 | 12 | 5 | elec
13 | 11 | 2 | elec
14 | 11 | 4 | elec
15 | 13 | 12 | elec
16 | 13 | 11 | elec
17 | 14 | 13 | elec

## nodes
node | node_class | component | type | input1 | input2 | input3 | T0
0 | converter | STC | FPC | solar_irrad | air_temp | wind_vel
1 | storage | BTES | Cylindrical | ground_temp | air_temp |  | 25
2 | converter | HP | WW |  | heat_supply_temp
3 | converter | CHILL | WW | cool_supply_temp
4 | converter | HP | AW | air_temp | heat_supply_temp
5 | converter | CHILL | AW | cool_supply_temp | air_temp
6 | junction
7 | bound-load |  |  | heat_load | heat_supply_temp
8 | junction
9 | bound-load |  |  | cool_load | cool_supply_temp
10 | bound-temp |  |  | air_temp
11 | junction
12 | junction
13 | junction
14 | exchange | power_grid

## surfaces
orientation | angle | max_surf_m2
N | 0 | 1000
NE | 45 | 1000
E | 90 | 1000
SE | 135 | 1000
S | 180 | 1000
SW | 225 | 1000
W | 270 | 1000
NW | 315 | 1000

## legenda_branches
ec | description
heat | heat / thermal power
elec | electricity / electrical power

## legenda_nodes
(do not modify this table) | node class | description
| junction | steady steate energy balance
| storage | thermal / electrical energy storage
| converter | energy converter
| exchange | energy exchange node with energy system
| bound-load | energy load profile
| bound-temp | boundary condition
| bound-res | renewable energy source profile
variable | node class | description
solar_irrad | bound-res | solar irradiance profile (W/m2)
wind_vel | bound-res | wind velocity profile (m/s)
air_temp | bound-temp | dry-bulb outdoor air temperature (°C)
ground_temp | bound-temp | undisturbed ground temperature profile (°C)
heat_supply_temp | bound-temp | supply temperature to heating system (°C)
cool_supply_temp | bound-temp | supply temperature to cooling system (°C)
heat_load | bound-load | heat load profile (kWh/h)
cool_load | bound-load | cooling load profile (kWh/h)
elec_load | bound-load | electrical load profile (kWh/h)
component | node class | constraints generator functions
STC | converter | SolarThermalCollectors(solar_irrad, air_temp,wind_vel, params_stc)
PV | converter | PVSystems(solar_irrad, air_temp, wind_vel, params_pv)
HP | converter | HeatPumps(source_temp, sink_temp, params_hp, mode=heating)
CHILL | converter | HeatPumps(source_temp, sink_temp, params_hp, mode=cooling)
BTES | storage | BoreholeThermalEnergyStorage(air_temp, ground_temp, params_btes)
HWT | storage | see tech.yaml file
BAT | storage | see tech.yaml file
power_grid | exchange | energy exchange node with power grid

## Sheet1
| 0 | 1 | 2 | 3 | 4
0 | 1 | 0 | 0 | 0 | 0
1 | -1 | 1 | 1 | 0 | 0
2 | 0 | 0 | -1 | 1 | 1
3 | 0 | 0 | 0 | 0 | -1
4 | 0 | -1 | 0 | -1 | 0